## ReadMe
PTSC-HTSP Thesis — Meshing & Validation Workbook
Smooth-tube validation phase: mesh sizing, y+/inflation design, GCI mesh independence, and correlation checks
How this workbook is organized
Inputs
Every number used elsewhere lives here once. Change Re, Tb, growth rate, etc. here and it propagates everywhere via formulas.
Fluid Properties
Syltherm 800 property table + interpolation to your validation bulk temperature (Tb = 500 K). Contains PLACEHOLDER data — see warning below.
YPlus Inflation
Step-by-step y+ calculation (same method as the CFD-Online y+ calculator) and the resulting inflation-layer design: first layer height, growth rate, number of layers.
Mesh Levels
Coarse / Medium / Fine mesh parameters for your 3-level GCI study. Shows exactly what changes between levels and what must stay constant.
Correlation Validation
Gnielinski Nu and Petukhov f target values across your Re sweep (5,000-100,000), with blank cells for your Fluent results and automatic pass/fail against the 9%/5% thresholds in your solver_and_formulas.md.
GCI Mesh Independence
Celik et al. (2008) 3-grid Richardson extrapolation. Fill in your Nu and f from the coarse/medium/fine runs; GCI% computes automatically.
Dudley D1 Validation
Reproduction of Dudley et al. Table D-1 (9 cermet/vacuum cases) with blank columns for your CFD results.
L27 Run Log
Your full 27-run Taguchi matrix with blank result columns, matching the tracking sheet your own roadmap document recommends building.
IMPORTANT — read before trusting any number here
1. Syltherm 800 properties are ESTIMATES.
The 'Fluid Properties' sheet uses approximate published values I recall for Syltherm 800, NOT the exact polynomial coefficients from the Dow Chemical datasheet (Ref [68]) your proposal cites. Replace the 5-row table on that sheet with your actual datasheet values before you trust any Nu/f/y+ number derived from it. Everything downstream (velocity, friction factor, y+, first-layer height, Gnielinski/Petukhov targets) depends on this.
2. Two different residual targets exist in your own files.
solver_and_formulas.md says continuity 1e-6, all other residuals 1e-8. Your Learning_Roadmap docx says continuity/momentum 1e-4, energy 1e-6. These do not match. Pick one before you start production runs -- I used none of these numbers in this workbook (they don't feed any formula here), but you should resolve the conflict with your advisor before Week 3 in the roadmap.
3. First-layer height is sized for Re = 100,000 (your worst case), not per-run.
Thinner boundary layer at higher Re is the tightest constraint on y+. Using the Re-max first-layer height means y+ will be even better (lower) at lower Re with the same mesh -- that's fine, it's not a source of error.
4. Mesh independence (GCI) must be run at ONE fixed Re.
Recommended: Re = 100,000, matching your y+ design point. Run the same smooth-tube geometry at coarse/medium/fine mesh density, same Re, same everything else -- only mesh density changes.

## Inputs
Global Inputs
Change values here (blue). Everything else in the workbook references these cells.
Parameter | Value | Units | Notes
Tube inner diameter, D (dti) | 0.066 | m | Locked design value, from CLAUDE.md geometry
Tube length, L | 4 | m | Locked design value (4000 mm)
Re, minimum (validation range) | 5000 | - | From solver_and_formulas.md validation range
Re, maximum (validation range) | 100000 | - | From solver_and_formulas.md validation range -- also the mesh-design worst case
Tb, validation bulk temperature | 500 | K | From solver_and_formulas.md validation plan (Re 5k-100k, Tb=500K)
Target y+ (first inflation layer) | 1 | - | Enhanced Wall Treatment / y+~1 requirement, per solver_and_formulas.md
Inflation growth rate | 1.2 | - | Mid-range of roadmap's suggested 1.1-1.2
Number of inflation layers | 20 | - | Computed to give a sensible total BL thickness -- see YPlus Inflation sheet
Mesh refinement ratio, r (level-to-level) | 1.5 | - | Coarse->Medium->Fine. Celik et al. (2008) recommends r >= 1.3

## Fluid Properties
Syltherm 800 Properties
PLACEHOLDER DATA -- replace rows 6-10 with the exact Dow Chemical datasheet polynomial (Ref [68] in your proposal) before trusting any downstream number. Values below are approximate figures I recall from Dow's public Syltherm 800 technical bulletin, not the verified coefficients your nanofluids_and_properties.md refers to.
T (°C) | T (K) | ρ Density (kg/m³) | ν Kin. Visc. (cSt) | k Therm. Cond. (W/m·K) | cp Spec. Heat (kJ/kg·K)
0 |  | 943 | 9.4 | 0.135 | 1.53
100 |  | 868 | 1.75 | 0.123 | 1.72
200 |  | 792 | 0.72 | 0.111 | 1.92
300 |  | 715 | 0.39 | 0.099 | 2.14
400 |  | 631 | 0.24 | 0.087 | 2.38
Source: approximate values only -- see warning above. Replace with Ref [68].
Design Point (used everywhere else in this workbook)
Tb (K)
Tb (°C)
ρ interpolated (kg/m³)
ν interpolated (cSt)
k interpolated (W/m·K)
cp interpolated (kJ/kg·K)
μ dynamic viscosity (Pa·s) = ν(cSt)×1e-6×ρ
ν kinematic viscosity (m²/s)
cp (J/kg·K)
Pr Prandtl number = cp·μ/k

## YPlus Inflation
y+ Calculation and Inflation-Layer Design
Same method as the CFD-Online y+ calculator: Re -> V -> friction factor -> wall shear -> friction velocity -> first-layer height for target y+.
Parameter | Re = min | Re = max (DESIGN CASE)
Re
D (m)
ν (m²/s)
ρ (kg/m³)
Velocity V = Re·ν / D (m/s)
Darcy friction factor, f (Petukhov: (0.79·ln(Re)-1.64)^-2)
Wall shear stress τw = (f/8)·ρ·V² (Pa)
Friction velocity uτ = √(τw/ρ) (m/s)
First layer height for y+ = target (m) = y+ · ν / uτ
First layer height (mm)
First layer height (µm)
DESIGN VALUES -- enter these directly into ANSYS Meshing's Inflation control
First layer height, worst case Re=max (mm)
First layer height (µm) -- what you'll type into ANSYS (First Layer Thickness)
Growth rate (input on Inputs sheet)
Number of inflation layers (input on Inputs sheet)
Total inflation stack thickness (mm) = a·(rⁿ-1)/(r-1)
Tube radius (mm) -- sanity-check denominator
Inflation stack as % of tube radius (aim ~5-20%)
Why the first-layer height stays constant across coarse/medium/fine meshes: y+ is a physics requirement tied to Re and the boundary layer thickness, not a numerical discretisation choice. If you change it between mesh levels, a change in your Nu/f results could be caused by the near-wall resolution changing instead of the overall mesh density -- that breaks the mesh-independence test. Only the core/away-from-wall divisions (Mesh Levels sheet) should vary.

## Mesh Levels
Mesh Levels — Coarse / Medium / Fine
Blue cells (Coarse column) are the only ones you type. Medium and Fine are computed by multiplying by the refinement ratio r (Inputs sheet) -- this is what gives you a clean, defensible r for the GCI calculation later, instead of picking mesh sizes by feel.
Refinement ratio, r (from Inputs sheet)
Parameter | Coarse (Level 3) | Medium (Level 2) | Fine (Level 1)
Circumferential divisions (around the O-grid perimeter) | 15
Core (O-grid centre square) radial divisions | 10
Axial divisions (along the 4 m tube length) | 100
Approx. circumferential cell size (mm) = π·D / N_circ
Approx. axial cell length (mm) = L / N_axial
Core-radial cell size -- needs one assumption circumferential/axial didn't: how big is the O-grid centre square?
Core block half-width, as a fraction of tube radius (editable -- common O-grid practice is 0.35-0.45, not a strict rule) | 0.4
Tube radius (mm)
Core block half-width (mm) = fraction × radius
Radial (wedge) span (mm) = radius - core half-width
Approx. core-radial cell size (mm) = wedge span / N_core
This is a planning estimate, not a guarantee of what ANSYS's automatic MultiZone O-grid will build -- MultiZone decides the actual core-block position and the size transition itself. Its purpose here is bookkeeping: it feeds the cell-count and representative-size formulas below so your GCI refinement ratio stays consistent across levels. If ANSYS reports poor skewness/orthogonal quality in the wedge blocks after meshing, that's the real signal to adjust the core fraction or Core radial divisions -- not this number on its own.
Inflation (boundary layer) settings — CONSTANT across all three levels, do NOT change these between runs
First layer height (mm)
Growth rate
Number of inflation layers
Approx. total cell count (order-of-magnitude estimate) = N_circ × N_axial × (N_core + N_inflation_layers)
Representative cell size h (mm) = (tube volume / N_total)^(1/3) [used for the GCI refinement-ratio check on the next sheet]
What to change between levels: circumferential divisions, core-block radial divisions, and axial divisions (rows above) -- these control the mesh away from the wall. What must stay fixed: first-layer height, growth rate, number of inflation layers (blue-shaded block above) -- these are a physics requirement (y+), not a discretisation choice. In ANSYS Meshing this maps to: change the Sizing/Method divisions per level; leave the Inflation control's 'First Layer Thickness', 'Growth Rate' and 'Number of Layers' identical in all three.

## Results Calculator
Results Calculator -- one place for h, Nu, dP, f
One row per Fluent run. Paste T_out, T_wall, p_in, p_out here from your Report Definitions (Compute button) -- V, Tb, h, Nu, dP and f compute automatically. The GCI sheet and Correlation Validation sheet both read their Nu/f from this table, so you only enter raw numbers once, here.
Run | Re | q'' (W/m2) | T_out (K) PASTE | T_wall (K) PASTE | p_in (Pa) PASTE | p_out (Pa) PASTE | V (m/s) | Tb (K) | h (W/m2K) | Nu | dP (Pa) | f
GCI -- Fine mesh (Re=100,000 design point) | 100000 |  | 500.9399 | 506.4538 | 368.5795 | 0
GCI -- Medium mesh (Re=100,000 design point) | 100000 |  | 500.9411 | 506.1672 | 364.5977 | 0
GCI -- Coarse mesh (Re=100,000 design point) | 100000 |  | 500.8782 | 505.157 | 411.2999 | 0
Correlation Validation Re sweep (Tin = 500K design point held fixed for every point)
Correlation Validation -- Re=5,000 | 5000
Correlation Validation -- Re=7,500 | 7500
Correlation Validation -- Re=10,000 | 10000
Correlation Validation -- Re=20,000 | 20000
Correlation Validation -- Re=30,000 | 30000
Correlation Validation -- Re=50,000 | 50000
Correlation Validation -- Re=70,000 | 70000
Correlation Validation -- Re=100,000 | 100000
q'' pulls from the single wall-heat-flux input on the GCI sheet -- keep it identical across every run. V = Re . nu / D (kinematic viscosity, Fluid Properties sheet). f uses this row's own V, so it is correct at every Re, not just the Re=100,000 GCI design point.

## Correlation Validation
Smooth-Tube Validation vs Gnielinski / Petukhov
Nu CFD and f CFD pull automatically from the Results Calculator sheet (enter your raw T_out/T_wall/p_in/p_out there, per Re). Deviation % and PASS/FAIL compute automatically against the thresholds in your solver_and_formulas.md (Nu <= 9%, f <= 5%).
Re | f Petukhov (target) | Nu Gnielinski (target) | Nu Dittus- Boelter (ref.) | Nu CFD (fill in) | Nu dev. % | f CFD (fill in) | f dev. %
5000
7500
10000
20000
30000
50000
70000
100000
Thresholds source: solver_and_formulas.md, 'Expected agreement: Nu <= ~9% max deviation, f <= ~5% max deviation'. Pr held fixed at the Tb=500K design point (Fluid Properties sheet) for this whole sweep, matching the validation plan in CLAUDE.md ('Re 5k-100k, Tb=500K'). Dittus-Boelter column is a secondary reference only (per your roadmap doc) -- Gnielinski is the primary target because it is valid over your full Re range and is what CLAUDE.md specifies.

## GCI Mesh Independence
Grid Convergence Index (Celik et al. 2008)
Run your smooth-tube geometry at ALL THREE mesh levels (Mesh Levels sheet), at ONE fixed Re (recommended: 100,000, your y+ design point). Enter your raw T_out/T_wall/p_in/p_out on the Results Calculator sheet (rows 6-8) -- everything below pulls from there automatically.
Validation Re used for this mesh-independence study | 100000
Raw Fluent Extraction (linked from Results Calculator -- enter raw numbers there, rows 6-8)
Wall heat flux, q'' (W/m²) -- must match your Fluent Wall BC, same for every mesh level | 5000
Parameter | Fine (1) | Medium (2) | Coarse (3)
Outlet bulk temperature, T_out (K) -- linked from Results Calculator
Wall temperature, T_wall (K) -- linked from Results Calculator
Inlet pressure, p_in (Pa) -- linked from Results Calculator
Outlet pressure, p_out (Pa) -- linked from Results Calculator
Bulk temperature, Tb = (T_in + T_out) / 2 (K)
Heat transfer coefficient, h = q'' / (T_wall - Tb) (W/m²·K)
Nu = h · D / k
Pressure drop, ΔP = p_in - p_out (Pa)
f = 2 · ΔP · D / (L · ρ · V²)
V here uses the Re=100,000 design velocity from YPlus Inflation (0.9567 m/s) -- correct as long as this GCI study is run at Re=100,000 (row 5 above). ρ and k come from Fluid Properties at Tb=500K.
Mesh Comparison Summary -- Nu and f across mesh levels (this is where you see the difference)
Parameter | Fine (1) | Medium (2) | Coarse (3)
Nu
f
% change in Nu, Fine -> Medium / Medium -> Coarse
% change in f, Fine -> Medium / Medium -> Coarse
These % changes are a quick visual check while you're entering results. The formal, weighted mesh-independence verdict (GCI%) is computed in the two blocks below -- use GCI%, not this row, to decide pass/fail.
Nusselt Number (Nu) Mesh Independence
Parameter | Fine (1) | Medium (2) | Coarse (3)
Representative cell size, h (mm)
Nu result -- auto-computed from Raw Fluent Extraction above
r21 = h2/h1 (medium/fine)
r32 = h3/h2 (coarse/medium)
ε21 = φ2 - φ1
ε32 = φ3 - φ2
Convergence ratio, R = ε21 / ε32
Convergence classification
Apparent order, p = ln¦ε32/ε21¦ / ln(r) (exact when r21≈r32, valid here by construction)
Richardson-extrapolated value, φ_ext21 = (r21^p·φ1 - φ2) / (r21^p - 1)
Approximate relative error, e_a21 = ¦(φ1-φ2)/φ1¦
Extrapolated relative error, e_ext21 = ¦(φ_ext21-φ1)/φ_ext21¦
GCI_fine (%) = 1.25 · e_a21 / (r21^p - 1) × 100
Check Convergence classification above FIRST. If it says FAIL, the apparent order p and GCI% here are mathematical artifacts (a negative or unphysical p), not a real result -- do not use them to claim mesh independence. If it says PASS, mesh-independent when GCI_fine < ~1% (CLAUDE.md threshold) to ~2% (roadmap threshold); if it fails, your Fine mesh becomes the new Coarse and you add a finer 4th level.
Friction Factor (f) Mesh Independence
Parameter | Fine (1) | Medium (2) | Coarse (3)
Representative cell size, h (mm)
f result -- auto-computed from Raw Fluent Extraction above
r21 = h2/h1 (medium/fine)
r32 = h3/h2 (coarse/medium)
ε21 = φ2 - φ1
ε32 = φ3 - φ2
Convergence ratio, R = ε21 / ε32
Convergence classification
Apparent order, p = ln¦ε32/ε21¦ / ln(r) (exact when r21≈r32, valid here by construction)
Richardson-extrapolated value, φ_ext21 = (r21^p·φ1 - φ2) / (r21^p - 1)
Approximate relative error, e_a21 = ¦(φ1-φ2)/φ1¦
Extrapolated relative error, e_ext21 = ¦(φ_ext21-φ1)/φ_ext21¦
GCI_fine (%) = 1.25 · e_a21 / (r21^p - 1) × 100
Check Convergence classification above FIRST. If it says FAIL, the apparent order p and GCI% here are mathematical artifacts (a negative or unphysical p), not a real result -- do not use them to claim mesh independence. If it says PASS, mesh-independent when GCI_fine < ~1% (CLAUDE.md threshold) to ~2% (roadmap threshold); if it fails, your Fine mesh becomes the new Coarse and you add a finer 4th level.

## Dudley D1 Validation
Dudley et al. (SAND94-1884) — LS-2 Table D-1 Validation
Receiver-scale (not smooth-tube hydrodynamic) validation. Reproduces the 9 measured cermet/vacuum test cases from reference-data/dudley_table_d1.md. Aperture area A_a = 39.2 m² -- NOT tube surface area (flagged as a common mistake in your own notes).
Aperture area, A_a (m²) | 39.2
Case | DNI (W/m²) | Wind (m/s) | Tin (°C) | Flow (L/min) | Tout meas. (°C) | η_th meas. (%) | Tout CFD (fill in) | η_th CFD (fill in) | dev. %
1 | 933.7 | 2.6 | 102.2 | 47.7 | 124 | 72.51
2 | 968.2 | 3.7 | 151 | 47.8 | 173.3 | 70.9
3 | 982.3 | 2.5 | 197.5 | 49.1 | 219.5 | 70.17
4 | 906.6 | 3.3 | 250.7 | 54.7 | 269.4 | 70.25
5 | 937.9 | 1 | 297.8 | 55.5 | 316.9 | 67.98
6 | 880.6 | 2.9 | 299 | 55.6 | 317.2 | 68.92
7 | 920.9 | 2.6 | 379.5 | 56.8 | 398 | 62.34
8 | 903.2 | 4.2 | 355.9 | 56.3 | 374 | 63.82
9 | 920.9 | 2.6 | 379.5 | 56.8 | 398 | 62.34
η_th = (Q_u - P_p/η_el) / (A_a x I_b), Q_u = m_dot x cp x (Tout-Tin), P_p = pumping power, η_el = 0.3, I_b = DNI. Cases 7 and 9 are identical in the original report (per your notes). Note 7 and 9 are duplicated on purpose -- do not delete either, that mirrors the source report.

## L27 Run Log
L27 Taguchi Production Run Log
Factor columns pre-filled from taguchi/L27_run_matrix.md. Result columns match the tracking sheet your own Learning_Roadmap docx recommends (Phase 5). PEC needs a plain-tube Nu/f reference AT THE SAME Re as these runs -- fill that in below before PEC will compute; your roadmap explicitly warns that comparing enhanced vs. plain tube at different Re invalidates the result.
Plain-tube reference Nu_plain (same Re as production runs, fill in after validation)
Plain-tube reference f_plain (same Re as production runs, fill in after validation)
Run | A Pt/dti | B dpo/dti | C tp/dpo | D Nanofluid | E φ % | Pt (mm) | dpo (mm) | tp (mm) | dpi (mm) | Nu (fill in) | f (fill in) | PEC | ΔP (Pa) (fill in) | Tout (K) (fill in) | Twall,max (K) (fill in) | Iterations (fill in)
1 | 3.03 | 0.23 | 0.04 | Fe2O3-GO | 0.5 | 200 | 15 | 0.6 | 13.8
2 | 3.03 | 0.23 | 0.08 | Al2O3-MWCNT | 1 | 200 | 15 | 1.2 | 12.6
3 | 3.03 | 0.23 | 0.12 | Ag-MgO | 2 | 200 | 15 | 1.8 | 11.4
4 | 3.03 | 0.38 | 0.04 | Al2O3-MWCNT | 2 | 200 | 25 | 1 | 23
5 | 3.03 | 0.38 | 0.08 | Ag-MgO | 0.5 | 200 | 25 | 2 | 21
6 | 3.03 | 0.38 | 0.12 | Fe2O3-GO | 1 | 200 | 25 | 3 | 19
7 | 3.03 | 0.53 | 0.04 | Ag-MgO | 1 | 200 | 35 | 1.4 | 32.2
8 | 3.03 | 0.53 | 0.08 | Fe2O3-GO | 2 | 200 | 35 | 2.8 | 29.4
9 | 3.03 | 0.53 | 0.12 | Al2O3-MWCNT | 0.5 | 200 | 35 | 4.2 | 26.6
10 | 4.55 | 0.23 | 0.04 | Al2O3-MWCNT | 1 | 300 | 15 | 0.6 | 13.8
11 | 4.55 | 0.23 | 0.08 | Ag-MgO | 2 | 300 | 15 | 1.2 | 12.6
12 | 4.55 | 0.23 | 0.12 | Fe2O3-GO | 0.5 | 300 | 15 | 1.8 | 11.4
13 | 4.55 | 0.38 | 0.04 | Ag-MgO | 0.5 | 300 | 25 | 1 | 23
14 | 4.55 | 0.38 | 0.08 | Fe2O3-GO | 1 | 300 | 25 | 2 | 21
15 | 4.55 | 0.38 | 0.12 | Al2O3-MWCNT | 2 | 300 | 25 | 3 | 19
16 | 4.55 | 0.53 | 0.04 | Fe2O3-GO | 2 | 300 | 35 | 1.4 | 32.2
17 | 4.55 | 0.53 | 0.08 | Al2O3-MWCNT | 0.5 | 300 | 35 | 2.8 | 29.4
18 | 4.55 | 0.53 | 0.12 | Ag-MgO | 1 | 300 | 35 | 4.2 | 26.6
19 | 6.06 | 0.23 | 0.04 | Ag-MgO | 2 | 400 | 15 | 0.6 | 13.8
20 | 6.06 | 0.23 | 0.08 | Fe2O3-GO | 0.5 | 400 | 15 | 1.2 | 12.6
21 | 6.06 | 0.23 | 0.12 | Al2O3-MWCNT | 1 | 400 | 15 | 1.8 | 11.4
22 | 6.06 | 0.38 | 0.04 | Fe2O3-GO | 1 | 400 | 25 | 1 | 23
23 | 6.06 | 0.38 | 0.08 | Al2O3-MWCNT | 2 | 400 | 25 | 2 | 21
24 | 6.06 | 0.38 | 0.12 | Ag-MgO | 0.5 | 400 | 25 | 3 | 19
25 | 6.06 | 0.53 | 0.04 | Al2O3-MWCNT | 0.5 | 400 | 35 | 1.4 | 32.2
26 | 6.06 | 0.53 | 0.08 | Ag-MgO | 1 | 400 | 35 | 2.8 | 29.4
27 | 6.06 | 0.53 | 0.12 | Fe2O3-GO | 2 | 400 | 35 | 4.2 | 26.6
Each factor level appears exactly 9 times across the 27 runs (Taguchi orthogonal balance) -- do not reorder or edit the factor columns. PEC = (Nu/Nu_plain) / (f/f_plain)^(1/3): PEC > 1 means the enhancement is worth its friction penalty.