## README
PTSC 27-Run Master Results Workbook
Purpose: one workbook tracking every one of the 27 Taguchi production runs, plus the
Baseline reference run (smooth tube, plain Syltherm 800, same Re/Tin), from geometry
and mesh inputs through to final performance results.
Adopted mesh (locked, per mesh-independence study): 2.96 mm global element size,
same inflation settings used throughout mesh-validation. See thesis/mesh-validation/gci_mesh_plan.md.
Fixed conditions for all 27 runs + Baseline: Re = 10,000, Tin = 500 K, Tube length = 2000 mm (2 m),
dti = 66 mm, dto = 70 mm. See thesis/notes/decision_log.md for how these were decided.
Sheet guide:
1. Run Matrix (Inputs) -- geometry, nanofluid, concentration, Re/Tin. Fully pre-filled, locked.
2. Mesh Outputs -- element size, element/node count, quality metrics. Fill in as each mesh is generated.
3. Fluid Properties (computed) -- hybrid nanofluid rho/Cp/k/mu, computed from mixing-rule formulas.
Al2O3-MWCNT and Ag-MgO rows will show blank/error until their nanoparticle properties are
sourced (open item -- see decision_log.md). Fe2O3-GO and Baseline rows compute now.
4. Fluent Raw Results -- type Fluent Report Definition output values into yellow cells only.
5. Computed Results -- Nu, f, dP, eta_th, eta_ex, PEC, Ns, mass balance check. Formulas, do not edit.
IMPORTANT -- still-open blockers before this workbook is fully usable:
- Syltherm 800 base-fluid properties at Tin=500K: placeholder cells on 'Fluid Properties' sheet
(yellow, row 'Baseline'). Fill in from Fluent's Material panel once Syltherm 800 is set up in
Fluent Setup (read off rho/Cp/k/mu at 500K), or from the Dow datasheet once you have it.
- Al2O3, MWCNT, Ag, MgO nanoparticle properties (rho, Cp): not yet sourced. See 'Nanoparticle
Properties' block on the Constants sheet -- fill in once found, the formulas pick them up automatically.
- S_gen (entropy generation), Be (Bejan number), and Swirl Number are NOT simple formulas -- they
need a Custom Field Function in Fluent first, then a Volume/Surface Integral Report Definition.
Raw extracted values go in 'Fluent Raw Results'; Be and Ns are then computed automatically.
Mass flow rate convention: Fluent reports outlet mass flow as NEGATIVE (outward-normal convention).
Always type the POSITIVE magnitude into mdot_out, or the mass-balance-error formula breaks.

## Constants
Constants & Property Reference
Fixed geometry / operating conditions
d_ri | Absorber tube inner diameter | 0.066 | m
d_ro | Absorber tube outer diameter | 0.07 | m
L_tube | Tube length (2 m, this study's length decision) | 2 | m
Re_target | Fixed Reynolds number, all 27 runs + baseline | 10000 | -
T_in | Fixed inlet temperature, all 27 runs + baseline | 500 | K
A_a | Collector aperture area (LS-2) | 39.2 | m^2
I_b | Direct normal irradiance (DNI) | 1000 | W/m^2
T_amb | Ambient temperature | 300 | K
T_s | Apparent sun temperature | 5800 | K
eta_el | Mechanical-to-electrical pump efficiency factor | 0.3 | -
Brick-shape nanofluid mixing coefficients (CORRECTED from the real Mohammed et al. 2022 paper's own Table 7/8 -- see decision_log.md)
Ck | Thermal conductivity shape coefficient (bricks) | 3.37 | -
a_visc | Viscosity morphology constant a (bricks) | 1.9 | -
b_visc | Viscosity morphology constant b (bricks) | 471.4 | -
Syltherm 800 base fluid properties AT Tin=500K -- PLACEHOLDER, fill in yellow cells
NOT YET CONFIRMED -- Table 6 values from Mohammed et al. 2022 are reference/room-temp values, NOT necessarily at 500K. Read the real values off Fluent's Material panel once Syltherm 800 is entered with its temperature-dependent polynomial (Fluent Setup step), or from the Dow datasheet once available. Using the room-temp reference numbers below as placeholders only -- replace before trusting any Nu/f/eta result.
rho_bf | Syltherm 800 density at Tin | 747.2 | kg/m^3
Cp_bf | Syltherm 800 specific heat at Tin | 1962 | J/kg.K
k_bf | Syltherm 800 thermal conductivity at Tin | 0.0961 | W/m.K
mu_bf | Syltherm 800 viscosity at Tin | 0.00084 | Pa.s
Nanoparticle properties (fill in Al2O3, MWCNT, Ag, MgO rows once sourced -- open item, decision_log.md)
Particle | Density rho_p (kg/m3) | Specific heat Cp_p (J/kg.K) | Source
Fe2O3 | 5180 | 670 | Mohammed et al. 2022 Table 6 (real paper, verified)
GO | 1800 | 717 | Mohammed et al. 2022 Table 6 (real paper, verified)
Al2O3 |  |  | NOT YET SOURCED
MWCNT |  |  | NOT YET SOURCED
Ag |  |  | NOT YET SOURCED
MgO |  |  | NOT YET SOURCED

## Run Matrix (Inputs)
Run | A (Pt/dti) | B (dpo/dti) | C (tp/dpo) | Nanofluid | Particle1 | Particle2 | phi (%) | Pt (mm) | dpo (mm) | tp (mm) | dpi (mm) | Tube length (mm) | Re | Tin (K)
Baseline |  |  |  | Syltherm 800 (no nanoparticles, smooth tube) |  |  | 0 | - | - | - | - | 2000 | 10000 | 500
1 | 3.03 | 0.23 | 0.04 | Fe2O3-GO | Fe2O3 | GO | 0.5 | 200 | 15 | 0.6 | 13.8 | 2000 | 10000 | 500
2 | 3.03 | 0.23 | 0.08 | Al2O3-MWCNT | Al2O3 | MWCNT | 1 | 200 | 15 | 1.2 | 12.6 | 2000 | 10000 | 500
3 | 3.03 | 0.23 | 0.12 | Ag-MgO | Ag | MgO | 2 | 200 | 15 | 1.8 | 11.4 | 2000 | 10000 | 500
4 | 3.03 | 0.38 | 0.04 | Al2O3-MWCNT | Al2O3 | MWCNT | 2 | 200 | 25 | 1 | 23 | 2000 | 10000 | 500
5 | 3.03 | 0.38 | 0.08 | Ag-MgO | Ag | MgO | 0.5 | 200 | 25 | 2 | 21 | 2000 | 10000 | 500
6 | 3.03 | 0.38 | 0.12 | Fe2O3-GO | Fe2O3 | GO | 1 | 200 | 25 | 3 | 19 | 2000 | 10000 | 500
7 | 3.03 | 0.53 | 0.04 | Ag-MgO | Ag | MgO | 1 | 200 | 35 | 1.4 | 32.2 | 2000 | 10000 | 500
8 | 3.03 | 0.53 | 0.08 | Fe2O3-GO | Fe2O3 | GO | 2 | 200 | 35 | 2.8 | 29.4 | 2000 | 10000 | 500
9 | 3.03 | 0.53 | 0.12 | Al2O3-MWCNT | Al2O3 | MWCNT | 0.5 | 200 | 35 | 4.2 | 26.6 | 2000 | 10000 | 500
10 | 4.55 | 0.23 | 0.04 | Al2O3-MWCNT | Al2O3 | MWCNT | 1 | 300 | 15 | 0.6 | 13.8 | 2000 | 10000 | 500
11 | 4.55 | 0.23 | 0.08 | Ag-MgO | Ag | MgO | 2 | 300 | 15 | 1.2 | 12.6 | 2000 | 10000 | 500
12 | 4.55 | 0.23 | 0.12 | Fe2O3-GO | Fe2O3 | GO | 0.5 | 300 | 15 | 1.8 | 11.4 | 2000 | 10000 | 500
13 | 4.55 | 0.38 | 0.04 | Ag-MgO | Ag | MgO | 0.5 | 300 | 25 | 1 | 23 | 2000 | 10000 | 500
14 | 4.55 | 0.38 | 0.08 | Fe2O3-GO | Fe2O3 | GO | 1 | 300 | 25 | 2 | 21 | 2000 | 10000 | 500
15 | 4.55 | 0.38 | 0.12 | Al2O3-MWCNT | Al2O3 | MWCNT | 2 | 300 | 25 | 3 | 19 | 2000 | 10000 | 500
16 | 4.55 | 0.53 | 0.04 | Fe2O3-GO | Fe2O3 | GO | 2 | 300 | 35 | 1.4 | 32.2 | 2000 | 10000 | 500
17 | 4.55 | 0.53 | 0.08 | Al2O3-MWCNT | Al2O3 | MWCNT | 0.5 | 300 | 35 | 2.8 | 29.4 | 2000 | 10000 | 500
18 | 4.55 | 0.53 | 0.12 | Ag-MgO | Ag | MgO | 1 | 300 | 35 | 4.2 | 26.6 | 2000 | 10000 | 500
19 | 6.06 | 0.23 | 0.04 | Ag-MgO | Ag | MgO | 2 | 400 | 15 | 0.6 | 13.8 | 2000 | 10000 | 500
20 | 6.06 | 0.23 | 0.08 | Fe2O3-GO | Fe2O3 | GO | 0.5 | 400 | 15 | 1.2 | 12.6 | 2000 | 10000 | 500
21 | 6.06 | 0.23 | 0.12 | Al2O3-MWCNT | Al2O3 | MWCNT | 1 | 400 | 15 | 1.8 | 11.4 | 2000 | 10000 | 500
22 | 6.06 | 0.38 | 0.04 | Fe2O3-GO | Fe2O3 | GO | 1 | 400 | 25 | 1 | 23 | 2000 | 10000 | 500
23 | 6.06 | 0.38 | 0.08 | Al2O3-MWCNT | Al2O3 | MWCNT | 2 | 400 | 25 | 2 | 21 | 2000 | 10000 | 500
24 | 6.06 | 0.38 | 0.12 | Ag-MgO | Ag | MgO | 0.5 | 400 | 25 | 3 | 19 | 2000 | 10000 | 500
25 | 6.06 | 0.53 | 0.04 | Al2O3-MWCNT | Al2O3 | MWCNT | 0.5 | 400 | 35 | 1.4 | 32.2 | 2000 | 10000 | 500
26 | 6.06 | 0.53 | 0.08 | Ag-MgO | Ag | MgO | 1 | 400 | 35 | 2.8 | 29.4 | 2000 | 10000 | 500
27 | 6.06 | 0.53 | 0.12 | Fe2O3-GO | Fe2O3 | GO | 2 | 400 | 35 | 4.2 | 26.6 | 2000 | 10000 | 500

## Mesh Outputs
Run | Element size (mm) | Elements | Nodes | Max Skewness | Min Orthogonal Quality | Notes
Baseline
1 | 2.96 | 3991036 | 1636945 | 0.84954 | 0.015272 | Element size matches adopted Mesh 3 (2.96mm). Skewness/orthogonal quality land in the same range as the mesh-independence study (~0.85 / ~0.015) -- confirms the smaller promoter (dpo=15mm) did not degrade mesh quality despite the narrower core passage.
2
3
4
5
6 | 2.96 | 5032279 | 1869731 | 0.84882 | 0.010296 | Min Orthogonal Quality right at the 0.01 edge (barely clears) - watch item for larger-promoter runs.
7
8 | 2.96 | 6293136 | 2404391 | 0.84882 | 0.0096914 | INVALID - Min Orthogonal Quality 0.0096914 below 0.01 threshold (Max Aspect Ratio 959.99, near ANSYS failure limit 1000). Solution diverged. Needs finer local mesh in tight annulus region (dpo=35mm, tightest gap of any run tested) before re-running.
9
10
11
12 | 2.96 | 4378599 | 1625862 | 0.84954 | 0.016175 | Clean mesh, well above 0.01 quality target.
13
14
15
16 | 2.96 | 6054475 | 2334551 | 0.84954 | 0.0092812 | INVALID - same failure as Run 8: Min Orthogonal Quality 0.0092812, below 0.01 threshold. Solution diverged (T_wall=4925K, p_in~2.7e35). CONFIRMED PATTERN: Run 8 and Run 16 both use dpo=35mm (largest promoter, tightest annulus, ~15.5mm gap) - this geometry level needs finer local mesh before re-running. Run 27 (also dpo=35mm) is at high risk of the same failure.
17
18
19
20
21
22
23
24
25
26
27

## Fluid Properties
Run | phi1 (=phi2, even-split assumption) | rho_p1 | Cp_p1 | rho_p2 | Cp_p2 | rho_hnf (kg/m3) | Cp_hnf (J/kg.K) | k_hnf (W/m.K) | mu_hnf (Pa.s)
Baseline | 0 |  |  |  |  | 747.2 | 1962 | 0.0961 | 0.00084
1 | 0.0025 | 5180 | 670 | 1800 | 717 | 760.914 | 1932.6486 | 0.097719 | 0.0016929
2 | 0.005 | [6 empty] | 0.099339 | 0.0017158
3 | 0.01 | [6 empty] | 0.10258 | 0.0017911
4 | 0.01 | [6 empty] | 0.10258 | 0.0017911
5 | 0.0025 | [6 empty] | 0.097719 | 0.0016929
6 | 0.005 | 5180 | 670 | 1800 | 717 | 774.628 | 1904.3363 | 0.099339 | 0.0017158
7 | 0.005 | [6 empty] | 0.099339 | 0.0017158
8 | 0.01 | 5180 | 670 | 1800 | 717 | 802.056 | 1850.617 | 0.10258 | 0.0017911
9 | 0.0025 | [6 empty] | 0.097719 | 0.0016929
10 | 0.005 | [6 empty] | 0.099339 | 0.0017158
11 | 0.01 | [6 empty] | 0.10258 | 0.0017911
12 | 0.0025 | 5180 | 670 | 1800 | 717 | 760.914 | 1932.6486 | 0.097719 | 0.0016929
13 | 0.0025 | [6 empty] | 0.097719 | 0.0016929
14 | 0.005 | 5180 | 670 | 1800 | 717 | 774.628 | 1904.34 | 0.09934 | 0.0017158
15 | 0.01 | [6 empty] | 0.10258 | 0.0017911
16 | 0.01 | 5180 | 670 | 1800 | 717 | 802.056 | 1850.62 | 0.10258 | 0.0017911
17 | 0.0025 | [6 empty] | 0.097719 | 0.0016929
18 | 0.005 | [6 empty] | 0.099339 | 0.0017158
19 | 0.01 | [6 empty] | 0.10258 | 0.0017911
20 | 0.0025 | 5180 | 670 | 1800 | 717 | 760.914 | 1932.65 | 0.09772 | 0.0016929
21 | 0.005 | [6 empty] | 0.099339 | 0.0017158
22 | 0.005 | 5180 | 670 | 1800 | 717 | 774.628 | 1904.34 | 0.09934 | 0.0017158
23 | 0.01 | [6 empty] | 0.10258 | 0.0017911
24 | 0.0025 | [6 empty] | 0.097719 | 0.0016929
25 | 0.0025 | [6 empty] | 0.097719 | 0.0016929
26 | 0.005 | [6 empty] | 0.099339 | 0.0017158
27 | 0.01 | 5180 | 670 | 1800 | 717 | 802.056 | 1850.62 | 0.10258 | 0.0017911

## Fluent Raw Results
Run | mdot_in (kg/s) | mdot_out (kg/s) | p_in (Pa) | p_out (Pa) | T_in (K) | T_out (K) | T_wall (K) | tau_w (Pa) | q_flux_avg (W/m2) | Q_dot_total (W) | y+_avg | y+_max | S_gen_total (W/K) | S_gen_H (W/K) | Swirl number
Baseline | 0.41748 | 0.41748 | 10.5906 | 0 | 500 | 519.0917 | 660.0343 | 0.07789 | 35607.497 | 16106.493 | 0.072959 | 0.61858
1 | 0.85275 | 0.85275 | 109.2531 | 0 | 500 | 509.3496 | 598.5931 | 0.43264 | 35606.134 | 15656.949 | 0.072507 | 0.69738
2
3
4
5
6 | 0.81957 | 0.81954 | 212.5786 | 0 | 500 | 510.1527 | 618.8719 | 0.71499 | 35610.415 | 15659.348 | 0.046114 | 0.4961
7
8
9
10
11
12 | 0.85199 | 0.85202 | 128.0188 | 0 | 500 | 509.5533 | 636.5546 | 0.55387 | 35606.134 | 15656.949 | 0.04034 | 0.49711
13
14
15
16
17
18
19
20
21
22
23
24
25
26
27

## Computed Results
Run | A_total (m2) | u_m (m/s) | Re_check | T_b (K) | dP (Pa) | f | h (W/m2K) | Nu | Q_u (W) | P_p (W) | eta_th | eta_ex | PEC | Be | Ns | Mass balance err (%)
Baseline | 0.0034212 | 0.16331 | 9587.9081 | 509.5459 | 10.5906 | 0.0078168 | 236.6128 | 162.502 | 15637.9852 | 0.0059173 | 0.39893 | 0.17618 | — |  | — | 0.00032337
1 | 0.0033866 | 0.33092 | 9816.5712 | 504.6748 | 109.2531 | 0.010384 | 379.1183 | 256.058 | 15408.8082 | 0.12244 | 0.39307 | 0.17122 | 1.4334 |  |  | 0.00054647
2 | 0.003355
3 | 0.0033262
4 | 0.0033252
5 | 0.0032372
6 | 0.0031572 | 0.33511 | 9985.5204 | 505.0763 | 212.5786 | 0.016438 | 312.9334 | 207.9112 | 15845.6149 | 0.22491 | 0.40421 | 0.17628 | 0.99864 |  |  | 0.003353
7 | 0.003233
8 | 0.0030606 | 0 | 0 | [5 empty] | 0
9 | 0.0029038
10 | 0.0033866
11 | 0.003355
12 | 0.0033262 | 0.33663 | 9986.1785 | 504.7766 | 128.0188 | 0.012846 | 270.198 | 182.4928 | 15730.4688 | 0.14334 | 0.40128 | 0.17484 | 0.95163 |  |  | 0.0033322
13 | 0.0033252
14 | 0.0032372 | 0 | 0 | [5 empty] | 0
15 | 0.0031572
16 | 0.003233 | 0 | 0 | [5 empty] | 0
17 | 0.0030606
18 | 0.0029038
19 | 0.0033866
20 | 0.003355 | 0 | 0 | [5 empty] | 0
21 | 0.0033262
22 | 0.0033252 | 0 | 0 | [5 empty] | 0
23 | 0.0032372
24 | 0.0031572
25 | 0.003233
26 | 0.0030606
27 | 0.0029038 | 0 | 0 | [5 empty] | 0