## README
PTSC Receiver — GCI & Report Extraction Workbook
Companion file to the Master Thesis Output Map artifact and Report Definitions Mastery course.
Cell color legend
Yellow | Type your Fluent-extracted numbers here (input cells)
Tan / gold | Fixed constants — check these match your case before trusting formulas
Black text | Formulas — do not overwrite, they recalculate automatically
How to use this workbook
1. | Run your coarse mesh in Fluent, let it converge, read the Report File / Report Plot final values.
2. | Go to 'Mesh Run Data' tab, type the numbers into the 'Coarse' column (yellow cells only).
3. | Repeat for Medium and Fine mesh levels as you complete them.
4. | Open 'Mesh Independence Check' — it recalculates automatically from whatever you've entered.
5. | Both Nu and ΔP within 2% between the two finest mesh levels = mesh independence achieved. Until then, keep refining (add another mesh column if needed).
Sheets in this workbook
Mesh Run Data | Fill in up to 4 mesh levels here — this is your numeric Master Output Map.
Mesh Independence Check | Auto-computes the consecutive-mesh percent difference for Nu and ΔP, per Mohammed et al. (2022) Table 4 -- not Richardson extrapolation.
Report Definition Reference | Which Fluent report/type/surface each quantity comes from — the descriptive map, for lookup.
Figures & Output Parameters | Contours, vectors, streamlines, XY plots, and when Create Output Parameter is actually worth using.
Important assumption — read before trusting the GCI numbers
Method note: this workbook uses the simple consecutive-mesh percent-difference method from Mohammed et al. (2022), Table 4 -- not the Celik et al. (2008) Richardson-extrapolation GCI method.
This matches how your advisor's own published paper accepted mesh independence: compare the two finest levels, and stop once the difference is below 2% -- no monotonicity or apparent-order requirement.
The paper itself adopted the SECOND-FINEST of its 4 mesh levels once that comparison cleared 2%, not always the very finest -- keep that precedent in mind.

## Mesh Run Data
Mesh Run Data — Mesh Independence Study
Type Fluent output values into the yellow cells only. Formula rows (black) recalculate automatically. Method: consecutive-mesh percent difference (Mohammed et al. 2022 style), not Richardson extrapolation.
Fixed constants (check before trusting formulas)
d_ri | Absorber tube inner diameter | 0.066 | m | CLAUDE.md — LS-2 geometry, dti = 66 mm
rho_f | Fluid density (Syltherm 800, reference) | 747.2 | kg/m³ | solver_and_formulas.md Table 14 — update if evaluating at a different bulk T
k_f | Fluid thermal conductivity (Syltherm 800, reference) | 0.0961 | W/m·K | solver_and_formulas.md Table 14 — update if evaluating at a different bulk T
dpo | Promoter outer size (this GCI geometry) | 0.025 | m | User-confirmed: dpo = 25 mm (Level 2) -- check against taguchi/L27_run_matrix.md if this GCI run changes
tp | Promoter wall thickness (this GCI geometry) | 0.002 | m | User-confirmed: tp = 2 mm (Level 2) -- check against taguchi/L27_run_matrix.md if this GCI run changes
dpi | Promoter inner (hollow) size | 0.021 | m | Formula: dpo - 2 x tp
A_annulus | Annulus flow area = tube bore minus promoter footprint | 0.0027962 | m² | Formula: (pi x d_ri^2 / 4) - dpo^2 -- exact regardless of twist (rotation preserves area)
A_core | Core (hollow) flow area | 0.000441 | m² | Formula: dpi^2
A_total | Total flow area (annulus + core) | 0.0032372 | m² | Formula: A_annulus + A_core -- feeds u_m via continuity
Quantity | Symbol | Unit | Mesh 1 (Coarsest) | Mesh 2 | Mesh 3 | Mesh 4 (Finest) | Notes
MESH
Cell Count (Elements) | N | count | 2718404 | 4888550 | 8658088 | 15675184 | Mesh Report → Cell Count (fluid_domain)
Nodes | — | count | 1270568 | 2212552 | 3761583 | 6571364 | Mesh → Statistics → Nodes (NOT a Report Definition)
y+ average | y+_avg | — | 0.28977 | 0.28854 | 0.28587 | 0.28597 | Surface Report, Area-Wtd Avg, Wall Yplus, tube_wall_inner_interface, at highest Re
y+ maximum | y+_max | — | 2.2617 | 2.2068 | 2.1209 | 1.6385 | Surface Report, Facet Maximum, Wall Yplus, same surface
Max skewness | — | — | 0.883 | 0.84786 | 0.84981 | 0.8499 | Mesh → Quality panel. Target < 0.95 (0.80-0.95 = 'bad' per ANSYS guidance, still watch it)
Min orthogonal quality | — | — | 0.009 | 0.012928 | 0.014979 | 0.013121 | Mesh → Quality panel. Target > 0.01 -- flag if lower, check WHERE the worst cell sits
Inflation aspect ratio | — | — |  |  |  |  | Mesh → Quality panel (NOT a Report Definition)
TEMPERATURE
Inlet temperature | T_in | K | 300 | 300 | 300 | 300 | Surface Report, Mass-Wtd Avg, Static Temp, both inlet faces
Outlet temperature | T_out | K | 300.1092 | 300.109 | 300.1089 | 300.1088 | Surface Report, Mass-Wtd Avg, Static Temp, both outlet faces
Wall temperature (T_ri) | T_wall | K | 300.7999 | 300.7951 | 300.8099 | 300.8189 | Surface Report, Area-Wtd Avg, Static Temp, tube_wall_inner_interface
Bulk temperature | T_b | K | 300.0546 | 300.0545 | 300.0545 | 300.0544 | Formula: (T_in + T_out) / 2
PRESSURE & FLOW
Inlet pressure | p_in | Pa | 3604.2315 | 3551.4899 | 3443.4149 | 3480.9322 | Surface Report, Area-Wtd Avg, Static Pressure, both inlet faces
Outlet pressure | p_out | Pa | 0 | 0 | 0 | 0 | Surface Report, Area-Wtd Avg, Static Pressure, both outlet faces
Pressure drop | ΔP | Pa | 3604.2315 | 3551.4899 | 3443.4149 | 3480.9322 | Formula: p_in minus p_out
Wall shear stress | τ_w | Pa | 6.7541 | 6.6432 | 6.4317 | 6.424 | Surface Report, Area-Wtd Avg, Wall Fluxes → Wall Shear Stress
Mass flow rate — inlet | ṁ_in | kg/s | 4.1038 | 4.1102 | 4.1142 | 4.1165 | Surface/Flux Report, Mass Flow Rate, both inlet faces (core + annulus)
Mass flow rate — outlet | ṁ_out | kg/s | 4.1038 | 4.1102 | 4.1142 | 4.1165 | Surface/Flux Report, Mass Flow Rate, both outlet faces (core + annulus)
Mean velocity | u_m | m/s | 1.6966 | 1.6992 | 1.7009 | 1.7018 | Formula: mdot_in / (rho x A_total) -- via continuity, using this run's dpo/tp geometry
Friction factor | f | — | 0.0062806 | 0.0061583 | 0.0059507 | 0.0059369 | Formula: 2 x tau_w / (rho x u_m^2)
Mass balance error | — | % | 0.0014426 | 0.0011703 | 0.00032327 | 0.00034496 | Should be very small (<0.1%) at true convergence
HEAT TRANSFER
Wall heat flux (avg) | q" | W/m² | 1000 | 1000 | 1000 | 1000 | Surface Report, Area-Wtd Avg, Wall Fluxes → Total Surface Heat Flux
Total heat transfer rate | Q̇ | W | 879.0973 | 879.3202 | 879.4535 | 879.532 | Flux Report, Total Heat Transfer Rate, both absorber walls
Heat transfer coefficient | h | W/m²K | 1341.7416 | 1350.2839 | 1323.7406 | 1308.13 | Formula: q_flux / (T_wall minus T_b) -- built manually, not Fluent's built-in h
Nusselt number | Nu | — | 921.4875 | 927.3542 | 909.1247 | 898.4036 | Formula: h x d_ri / k_f -- mesh independence monitor #1

## Mesh Independence Check
Mesh Independence Check
Method: consecutive-mesh percent difference, per Mohammed et al. (2022) Table 4 — NOT Richardson extrapolation / Celik GCI. Threshold: 2% (per the published paper; the thesis proposal draft states 1% but its own Table 13 doesn't reconcile internally, so 2% from the verified published source is used here).
Nusselt Number (Nu) -- Monitor #1
Mesh | Elements | Value | % diff vs. previous mesh
Mesh 1 (Coarsest) | 2718404 | 921.4875 | —
Mesh 2 | 4888550 | 927.3542 | 0.63263
Mesh 3 | 8658088 | 909.1247 | 2.0052
Mesh 4 (Finest) | 15675184 | 898.4036 | 1.1934
Verdict | PASS -- Mesh 3 vs Mesh 4 within 2% -- mesh independent
Pressure Drop (ΔP) -- Monitor #2
Mesh | Elements | Value | % diff vs. previous mesh
Mesh 1 (Coarsest) | 2718404 | 3604.2315 | —
Mesh 2 | 4888550 | 3551.4899 | 1.4851
Mesh 3 | 8658088 | 3443.4149 | 3.1386
Mesh 4 (Finest) | 15675184 | 3480.9322 | 1.0778
Verdict | PASS -- Mesh 3 vs Mesh 4 within 2% -- mesh independent
Mesh independence is declared once BOTH Nu and ΔP clear the 2% bar between the two finest mesh levels -- matching Mohammed et al. (2022) Table 4's own acceptance practice (they adopted Mesh 3 of 4, not the finest, the moment it cleared their threshold).

## Report Definition Reference
Report Definition Reference
Descriptive lookup — not for data entry. See 'Mesh Run Data' to fill in numbers.
Quantity | Category | Report Type | Field Variable | Surface / Zone | Units | Monitor? | Notes
TEMPERATURE
T_in | Surface | Mass-Weighted Avg | Static Temperature | both inlet faces (blended) | K | Yes | Feeds Re, ΔT
T_out | Surface | Mass-Weighted Avg | Static Temperature | both outlet faces (blended) | K | Yes | Feeds Q̇_u, η_th
T_ri (wall) | Surface | Area-Weighted Avg | Static Temperature | tube_wall_inner_interface | K | Yes | Feeds h
T_wall,max | Surface | Facet Maximum | Static Temperature | absorber_wall_lower/upper | K | No | Thermal-stress discussion
Wall T uniformity | Surface | Standard Deviation | Static Temperature | absorber_wall_lower | K | No | Uniformity claim
PRESSURE & FLOW
p_in / p_out | Surface | Area-Weighted Avg | Static Pressure | inlet / outlet faces (blended) | Pa | Yes | Feeds ΔP
ṁ (mass flow) | Surface / Flux | Mass Flow Rate | — | inlet & outlet, separately | kg/s | Yes | Mass-balance convergence check
V̇ (volume flow) | Surface | Flow Rate | — | inlet | m³/s | No | Feeds pumping power P_p
τ_w (wall shear) | Surface | Area-Weighted Avg | Wall Fluxes → Wall Shear Stress | tube_wall_inner_interface | Pa | Yes | Feeds f
u_m (mean velocity) | Derived | Formula: mdot_in / (rho x A_total) | — | no Fluent surface needed | m/s | No | A_total from dpo/tp geometry (exact -- twist doesn't change cross-sectional area)
HEAT TRANSFER
q'' (wall flux) | Surface | Area-Weighted Avg | Wall Fluxes → Total Surface Heat Flux | absorber_wall_lower/upper | W/m² | No | BC check, feeds h
Q̇ (total heat in) | Flux | Total Heat Transfer Rate | — | absorber_wall_lower + upper | W | Yes | Energy-balance cross-check vs Q̇_u
MESH / GCI
Cell Count | Mesh | Cell Count | — | fluid_domain | count | No | Per mesh level, before running
y+ avg / max | Surface | Area-Wtd Avg / Facet Max | Wall Fluxes → Wall Yplus | tube_wall_inner_interface, highest Re | — | No | Near-wall resolution check
Skewness / orthogonal quality / aspect ratio | N/A | Not a Report Definition | — | — | — | No | Read from Mesh → Quality panel directly

## Figures & Output Parameters
Figures & Output Parameters
The tools that turn a converged case into thesis figures, plus when Create Output Parameter is worth using.
Visualization tools
Tool | Answers the question | What to use it on | Thesis use
Contours | Where is this value high/low in space? | A cross-sectional plane you slice through the fluid domain | Temperature spread, wall hot spots
Vectors | Which way and how fast is the fluid moving? | Cross-sectional plane, perpendicular to main flow | Proof of secondary swirl from the promoter — your key mechanism figure
Streamlines / Pathlines | What path does the fluid take? | Released from the inlet, traced through the geometry | Visualizes the helical path around the twisted promoter
XY Plot — Nu vs. axial position | How does Nu change along the tube? | A line along the tube's length | Shows entrance-region effect (developing vs. fully developed flow)
XY Plot — Nu vs. Re | Does my Nu match the literature correlation? | Your computed Nu at each Re, plus the Gnielinski curve | Validation figure
Create Output Parameter — do you need it?
What it is: promotes a Report Definition so ANSYS Workbench can see it at the project level, across multiple linked simulations — not just inside this one Fluent session.
Right now (GCI phase, 3 mesh levels, single geometry): NOT needed. This workbook — you typing converged values into 'Mesh Run Data' — is simpler and sufficient. No Workbench automation is running yet.
Later (27-run Taguchi phase): genuinely useful. If Pt, dpo, tp are set up as Workbench input parameters and Nu/f as output parameters, Workbench can drive the sweep automatically — changing inputs, re-meshing, re-solving, and collecting results into one project-level table (its 'Design Point' table) without you manually rebuilding each case.
"One big file that updates every run" — the honest answer: for 3 runs, manual entry into this workbook (Mesh Run Data tab) is the correct, reliable method — not worth automating. For the 27-run phase, Workbench's Parameter Set + Design Point table IS that auto-updating master file — each completed run appends its own row automatically. That gets set up when the 27-run phase actually starts, not before.