## README
Baseline (Smooth Tube) Mesh Independence Study — Full Record
Purpose
Establish mesh independence for the smooth-tube baseline case, using the same generic worst-case convention as the enhanced (promoter) geometry's GCI study, so the two mesh-independence studies are methodologically comparable.
Geometry | Smooth circular tube, no promoter — dti=66mm, dto=70mm, wall=2mm, L=2m
Domain type | Conjugate (2-body): fluid + solid tube, coupled interface
Mesh type | Unstructured tetrahedral (Patch Conforming) with inflation layers — same method as enhanced geometry
Convention matched to | Enhanced-geometry GCI study (mesh-validation/gci_mesh_plan.md) — same Re, Tin, heat flux type, monitors, threshold
Test conditions | Re=100,000 (highest/worst-case Re in operating range), Tin=300K, uniform q"=1000 W/m² — NOT production conditions
Monitors | Nu and ΔP (matching Mohammed et al. 2022's own simple consecutive-mesh-level method)
Threshold | 2% difference between the two finest mesh levels
Note on production Baseline run | A separate real production Baseline run (Re=10,000, Tin=500K, real MCRT UDF heat flux, real Syltherm 800 polynomial properties) was completed 2026-08-19 on this same Mesh 1 geometry/mesh — its data is recorded separately in the 'Production Baseline Run' sheet for later use, once mesh independence is formally established.
Related files
thesis/mesh-validation/gci_mesh_plan.md — enhanced-geometry GCI study + this baseline study's plan
thesis/reference-data/solver_and_formulas.md — governing equations, property models, heat flux profile
thesis/mesh-validation/PTSC_GCI_Workbook.xlsx — enhanced-geometry mesh independence data (for comparison)
thesis/production-runs/PTSC_27Run_Master_Workbook.xlsx — 27-run production tracking
Status (2026-08-19)
Mesh 4 PROVISIONALLY ADOPTED. Mesh 3->4: Nu PASS (0.75%), dP FAIL (2.57%, just above 2%). Mesh 5 in progress to confirm. Production work (Baseline run + Run 2+) proceeding on Mesh 4 in the meantime; will revisit only if Mesh 5 shows a material further change.

## Geometry & Mesh Settings
Geometry & Mesh Settings
Geometry
Tube inner diameter, dti | 66 | mm
Tube outer diameter, dto | 70 | mm
Wall thickness | 2 | mm
Length, L | 2 | m
Domain | Fluid (full bore) + Solid (2mm annular tube wall), shared topology, 1 Part / 2 Bodies
Global Mesh Settings
Physics Preference | CFD
Solver Preference | Fluent
Element Size — Mesh 1 (Coarsest) | 5.0 mm
Element Size — Mesh 2 | 3.85 mm (planned)
Element Size — Mesh 3 | 2.96 mm (planned)
Element Size — Mesh 4 (Finest) | 2.28 mm (planned, if needed)
Use Adaptive Sizing | No
Capture Curvature | Yes
Curvature Normal Angle | 18°
Smoothing | High
Transition | Slow
Method | Tetrahedrons, Patch Conforming Algorithm
Inflation Settings
Scope | Fluid body, boundary = inner_wall (fluid-solid interface)
Inflation Option | First Layer Thickness
First Layer Height | 0.006959 mm
Maximum Layers | 15
Growth Rate | 1.2
Inflation Algorithm | Post

## Material Properties
Material Properties
Solid — Steel (tube wall)
Density | 8030 | kg/m³ | Fluent database default
Specific Heat, Cp | 502.48 | J/kg·K | Fluent database default
Thermal Conductivity, k | 25 | W/m·K | CORRECTED to match Mohammed et al. (2022)'s own stated tube value: "stainless steel (321H) with a thermal conductivity of 25 W/m·K" — Fluent's generic steel database default (16.27) was wrong.
Fluid — Syltherm 800 (used for THIS mesh-independence test)
Constant properties — matches the enhanced-geometry mesh test's own convention exactly (that study predates the discovery of the real T-dependent polynomial below). Used for Mesh 1-4 of this baseline study, NOT for the real production Baseline run.
Property | Value | Unit | Source
Density, ρ | 747.2 | kg/m³ | Table 6, Mohammed et al. (2022) — also = polynomial evaluated at 500K
Viscosity, μ | 0.00084 | Pa·s | Table 6, Mohammed et al. (2022)
Thermal Conductivity, k | 0.0961 | W/m·K | Table 6, Mohammed et al. (2022)
Specific Heat, Cp | 1962 | J/kg·K | Table 6, Mohammed et al. (2022)
Fluid — Syltherm 800 REAL TEMPERATURE-DEPENDENT POLYNOMIAL (reference — used in the separate real production Baseline run, not in this mesh test)
Read directly from Table 5 of the real Mohammed et al. (2022) paper (their ref [66], a Dow Syltherm-800 datasheet fit). Form: ψ = a + bT + cT² + dT³ + eT⁴, T in Kelvin. Verified self-consistent: evaluating at T=500K reproduces Table 6's constants above closely. Valid range demonstrated by the paper's own use: 400–650 K — do not extrapolate far outside this (the actual production Baseline run's T_wall reached ~654K, just past this bound — flagged as a documented minor extrapolation, not a blocker).
Property | Unit | a (C0) | b (C1) | c (C2) | d (C3) | e (C4)
Density | kg/m³ | 1105.7 | -0.41535 | -0.00060616
Viscosity | Pa·s | 0.084866 | -0.00055412 | 1.3882e-06 | -1.566e-09 | 6.672e-13
Thermal Conductivity | W/m·K | 0.19002 | -0.00018752 | -5.7534e-10
Specific Heat, Cp | J/kg·K | 1107.8 | 1.708

## BCs & Solver Settings
Boundary Conditions & Solver Settings — Mesh-Independence Test Convention
Inlet (velocity-inlet)
Velocity Magnitude, u_m | 1.70 | m/s | Re·μ/(ρ·d_ri) = 100,000×0.00084/(747.2×0.066)
Temperature, Tin | 300 | K | Generic mesh-test condition (NOT production 500K)
Turbulence Specification | Intensity and Hydraulic Diameter
Turbulent Intensity | 5 | %
Hydraulic Diameter | 0.066 | m | Full bore diameter (smooth tube — no annulus/core split)
Resulting Re (check) | ≈ 99,800 |  | Matches enhanced-geometry Coarse level's own logged Re≈99,600
Outlet (pressure-outlet)
Gauge Pressure | 0 | Pa
Wall: outer_wall (solid exterior, sun-facing)
Thermal Condition | Heat Flux
Heat Flux | 1000 (uniform, constant) — NOT the real MCRT UDF used for production runs
Material | steel
Wall: inner_wall / inner_wall-shadow (fluid-solid coupled interface)
Thermal Condition | Coupled
Note | MUST be Coupled, not Heat Flux — an early setup error set this to Heat Flux=0 (i.e. fully insulating), which blocked all heat from crossing into the fluid and caused solid-zone temperature runaway. Caught and fixed before this data was recorded.
Wall: wall-tube (solid end caps)
Thermal Condition | Default (adiabatic) — no BC applied, negligible area
Cell Zones
Fluid zone | syltherm800_oil
Solid zone (tube) | steel
Solver / Models
Solver Type | Pressure-Based, Steady
Viscous Model | Realizable k-epsilon (2 eqn)
Near-Wall Treatment | Enhanced Wall Treatment
Pressure-Velocity Coupling | SIMPLE
Pressure Discretization | PRESTO!
Momentum Discretization | Second Order Upwind
Turbulent KE / Turbulent Dissipation Rate | Second Order Upwind (both)
Energy Discretization | Second Order Upwind
Pseudo Time Method | Local Time Step (stabilizes localized heat-flux stiffness)
Residual Convergence Criteria (Absolute)
Continuity | 1e-06
x/y/z-velocity | 1e-08 each
Energy | 1e-08
k, epsilon | 1e-08 each
Solution Limits
Minimum Static Temperature | 250 K
Maximum Static Temperature | 700 K
Note | Default (1 / 5000K) allowed runaway solid-zone temperature to hit the ceiling in 137,568 cells before this fix.

## Mesh Quality Log
Mesh Quality Log — Baseline Smooth Tube
Level | Element Size (mm) | Elements | Nodes | Max Skewness | Min Orthogonal Quality | Notes
Mesh 1 (Coarsest) | 5 | 1023406 | 385377 | 0.84354 | 0.15646 | Final corrected geometry (fluid body rebuilt via direct Extrude + Form New Part after Fill degenerated to a surface body). Supersedes two earlier invalid attempts (724,846 elements — pre-topology-fix; 1,009,884 elements — earlier regeneration pass).
Mesh 2 | 3.85 | 1762070 | 650727 | 0.84496 | 0.15504 | Recorded 2026-08-19, same convention as Mesh 1 (Re=100,000, Tin=300K, uniform q"=1000 W/m2)
Mesh 3 | 2.96 | 3093142 | 1117290 | 0.84995 | 0.15005 | Recorded 2026-08-19, same convention as Mesh 1/2
Mesh 4 (Finest) | 2.28 | 5825667 | 1986806 | 0.79995 | 0.20005 | Recorded 2026-08-19, same convention as Mesh 1/2/3
Mesh 5 (extra level, ΔP not yet converged at Mesh 4) | 1.75
Quality targets: Min Orthogonal Quality > 0.01 (flag if lower); Max Skewness < 0.95

## Fluent Raw Results
Fluent Raw Results — Mesh-Independence Test Runs (Re=100,000, Tin=300K, uniform q"=1000 W/m²)
Level | Q_dot_total (W) | mdot_in (kg/s) | mdot_out (kg/s) | p_in (Pa) | p_out (Pa) | T_in (K) | T_out (K) | T_wall (K) | tau_w (Pa) | wall_heat_flux_avg (W/m²) | y+ avg | y+ max | Mass balance error (%)
Mesh 1 | 452.1661 | 4.3287 | -4.3287 | 670.9052 | 0 | 300 | 300.0532 | 300.8666 | 5.9079 | 1000 | 0.26818 | 2.1277 | 1.2e-05
Mesh 2 | 452.2321 | 4.3359 | -4.3359 | 640.8911 | 0 | 300 | 300.0532 | 300.8658 | 6.0111 | 1000 | 0.27044 | 2.1769 | 5e-06
Mesh 3 | 452.2964 | 4.3399 | -4.3399 | 598.0839 | 0 | 300 | 300.0531 | 300.8576 | 5.9357 | 1000 | 0.27342 | 1.4947 | 7e-06
Mesh 4 | 452.3343 | 4.3423 | -4.3423 | 583.1093 | 0 | 300 | 300.0531 | 300.8638 | 6.0019 | 1000 | 0.27538 | 1.5131 | 7e-06
Mesh 5

## Computed Results
Computed / Derived Results — formulas per solver_and_formulas.md
Constants used
d_ri (tube inner diameter) | 0.066 | m
A_total (full bore area) |  | m²
L (length) | 2 | m
rho (constant) | 747.2 | kg/m³
mu (constant) | 0.00084 | Pa·s
k_f (constant) | 0.0961 | W/m·K
Cp (constant) | 1962 | J/kg·K
Level | u_m (m/s) | Re (check) | T_b = (Tin+Tout)/2 (K) | h = q"/(T_wall-T_b) (W/m²K) | Nu = h*d_ri/k_f | f = 2*tau_w/(rho*u_m^2) | dP formula check (4f·L/d·ρu²/2) (Pa) | dP actual (p_in-p_out) (Pa) | dP %diff | Mass balance err (%)
Mesh 1
Mesh 2
Mesh 3
Mesh 4
Mesh 5
Note: the ΔP formula check uses ΔP=4f·(L/d)·(ρu²/2), the Darcy-Weisbach form consistent with f being the Fanning friction factor (f=2τw/ρu²) as defined in solver_and_formulas.md. A small (~5-7%) gap vs. the directly-measured ΔP is expected and has been seen consistently across this project's other runs — flagged as a known minor formula-convention item, not a data error.

## Mesh Independence Check
Mesh Independence Check — simple consecutive-level % method (Mohammed et al. 2022 practice)
Compares the two FINEST mesh levels only. Threshold: 2%. Monitors: Nu, ΔP (actual, measured).
Comparison | Nu (coarser) | Nu (finer) | Nu %diff | dP (coarser) | dP (finer) | dP %diff | Verdict
Mesh 1 -> Mesh 2
Mesh 2 -> Mesh 3
Mesh 3 -> Mesh 4
Mesh 4 -> Mesh 5

## Production Baseline Run
Production Baseline Run — Real Conditions (kept separate from the mesh-independence test)
SUPERSEDED: this data was run on Mesh 1 geometry, before mesh independence was checked. Now that Mesh 4 is (provisionally) adopted, this run must be redone on Mesh 4 before use in the 27-run master workbook. Kept below for reference only.
Conditions
Re | 10000
Tin | 500 K
Heat flux | Real MCRT UDF (mohammed_flux_profile) — non-uniform, Table 3 of Mohammed et al. (2022)
Fluid properties | Real temperature-dependent polynomial (Table 5, Mohammed et al. 2022)
Solid material | Steel, k=25 W/m·K
u_m (inlet velocity) | 0.1636 m/s
Raw Fluent Results
Q_dot_total (W) | mdot_in (kg/s) | mdot_out (kg/s) | p_in (Pa) | p_out (Pa) | T_in (K) | T_out (K) | T_wall (K) | tau_w (Pa) | wall_heat_flux_avg (W/m²) | y+ avg | y+ max
16101.78 | 0.41618 | -0.41618 | 13.8782 | 0 | 500 | 519.272 | 654.2958 | 0.10603 | 35610.321 | 0.07571 | 0.7712
Sanity checks
Mass balance error | 0.000858 % | Excellent — essentially perfect
Energy balance (dT expected vs observed) | ~19.6-19.7K expected (Q/(mdot*Cp)) vs 19.27K observed | Within ~2%, consistent
T_wall vs polynomial valid range (400-650K) | 654.3K — ~4K past the paper's demonstrated upper bound | Minor extrapolation, documented, not a blocker