## Geometry Information
PTSC Receiver — Hollow Twisted Square Promoter — Geometry Information
Baseline geometry used for the mesh-independence study. Every later run's geometry sheet will start from this same layout.
Absorber Tube (fixed — same for every run)
Outer diameter, dto | 70 | mm
Inner diameter, dti | 66 | mm
Wall thickness (dto − dti) / 2 | 2 | mm
Length | 2000 | mm | Set to 2 m for this restarted study. Earlier project notes used 4 m (the original 27-run plan) — confirm 2 m with advisor before locking it in.
Material | Stainless steel
Promoter — baseline case for mesh-independence test
Outer diameter, dpo | 25 | mm
Inner diameter, dpi | 21 | mm
Wall thickness, tp = (dpo − dpi) / 2 | 2 | mm
Twist pitch, Pt | 200 | mm
Material | Stainless steel
Derived ratios (for reference — not typed into Design Modeler)
Twist pitch ratio, Pt / dti | 3.0303
Promoter size ratio, dpo / dti | 0.37879
Wall thickness ratio, tp / dpo | 0.08

## Geometry Screening Plan
Geometry Screening Plan — one factor at a time
Every column here is exactly what gets typed into Design Modeler: dto, dti, Length, dpo, dpi, Pt. No wall-thickness field exists in Design Modeler, so tp is never a column — the wall is just whatever's left between the outer (dpo) and inner (dpi) squares you sketch. "winner" means that value isn't decided yet — it depends on an earlier stage's result.
Legend: Blue = Design Modeler input Red = ratio (reference only) Green = winner, not yet known
Testing | dto | dti | Length | dpo | dpi | Pt | Pt/dti | dpo/dti | tp/dpo
Twist pitch, level 1 | 70 | 66 | 2000 | 15 | 12.9 | 200 | 3.0303 | 0.22727 | 0.07
Twist pitch, level 2 | 70 | 66 | 2000 | 15 | 12.9 | 300 | 4.5455 | 0.22727 | 0.07
Twist pitch, level 3 | 70 | 66 | 2000 | 15 | 12.9 | 400 | 6.0606 | 0.22727 | 0.07
Promoter size, level 1 | 70 | 66 | 2000 | 15 | 12.9 | winner | winner | 0.22727 | 0.07
Promoter size, level 2 | 70 | 66 | 2000 | 25 | 21.5 | winner | winner | 0.37879 | 0.07
Promoter size, level 3 | 70 | 66 | 2000 | 35 | 30.1 | winner | winner | 0.5303 | 0.07
Wall thickness, level 1 | 70 | 66 | 2000 | winner | winner | winner | winner | winner | 0.07
Wall thickness, level 2 | 70 | 66 | 2000 | winner | winner | winner | winner | winner | 0.1
Wall thickness, level 3 | 70 | 66 | 2000 | winner | winner | winner | winner | winner | 0.13

## Mesh
Mesh Log — settings and quality output, one row per run
Blue = mesh setting you chose in Meshing. Black = quality number Meshing reported. Green = corrected and now passes. Red = still below the 0.01 Min Orthogonal Quality bar.
Run | Symbol | Element Size (mm) | Method | Sheet Body Method | Sweepable Body Method | Inflation 1 — Boundary | Inflation 1 — Option | Inflation 1 — First Layer Height (mm) | Inflation 1 — Max Layers | Inflation 1 — Growth Rate | Inflation 2 — Boundary | Inflation 2 — Option | Inflation 2 — First Layer Height (mm) | Inflation 2 — Max Layers | Inflation 2 — Growth Rate | Nodes | Elements | Max Skewness | Min Skewness | Max Orthogonal Quality | Min Orthogonal Quality | Quality vs 0.01 bar | Flag
1 | Pt = 200 mm (Twist pitch, level 1) | 2.96 | Patch Conforming | Quad Dominant | Sweep | 5 Faces | First Layer Thickness | 0.006959 | 15 | 1.2 | 4 Faces | First Layer Thickness | 0.006959 | 15 | 1.2 | 1587332 | 4301495 | 0.90002 | 1.0088e-05 | 0.99364 | 0.01175 | 1.175 | Clears 0.01 bar
RESOLVED: Inflation Option corrected to "First Layer Thickness" (First Layer Height 0.006959mm), matching the documented adopted method in gci_mesh_plan.md. This changed the mesh slightly (was 1,598,419 nodes / 4,367,793 elements with the wrong setting, now 1,587,332 / 4,301,495).
RESOLVED: Min Orthogonal Quality moved from 0.0037671 (well below the 0.01 bar) to 0.01175 — now clears it. Worth noting this is still a narrow pass, only 17.5% above the bar, in the same tight range that caused Runs 8 and 16 to fail (0.0092–0.0097). Watch this promoter-size level if you see convergence trouble.

## Stage 1 - Pt Sweep (18 Runs)
Stage 1 - Twist Pitch Ratio (Pt/dti) Sweep - 18 Runs (3 Pt levels x 6 Re points)
Mirrors the senior's method: each geometry gets its own Nu/f/PEC curve across Re = 5000-30000 (6 points), not just one representative Re. Type raw Fluent report values into the YELLOW cells only. Black cells are formulas and recalculate automatically. Blue cells are locked run-plan inputs.
Fixed constants (Stage 1: dpo/dpi held at Promoter-size Level 1, tp/dpo = 0.07)
dti (tube ID) | m | 0.066 | Geometry Information sheet
dto (tube OD) | m | 0.07 | Geometry Information sheet
L (tube length) | m | 2 | Geometry Information sheet
dpo (Level 1) | m | 0.015 | Geometry Screening Plan, row 'Twist pitch, level 1-3'
dpi (Level 1) | m | 0.0129 | Geometry Screening Plan, row 'Twist pitch, level 1-3'
A_annulus = PI()/4*(dti^2 - dpo^2) |  | 0.0032445
A_core = PI()/4*dpi^2 |  | 0.0001307
A_total = A_annulus + A_core |  | 0.0033752
Syltherm-800 property polynomials (Table 5, Mohammed et al. 2022): psi = a + bT + cT^2 + dT^3 + eT^4
Property | a | b | c | d | e
Density (kg/m3) | 1105.7 | -0.41535 | -0.00060616 | 0 | 0
Viscosity (Pa.s) | 0.084866 | -0.00055412 | 1.3882e-06 | -1.566e-09 | 6.672e-13
Thermal conductivity (W/mK) | 0.19002 | -0.00018752 | -5.7534e-10 | 0 | 0
Specific heat (J/kgK) | 1107.8 | 1.708 | 0 | 0 | 0
Run | Pt (mm) | Re | T_in (K) | mdot_in (kg/s) | mdot_out (kg/s) | Mass bal err (%) | p_in (Pa) | p_out (Pa) | dP (Pa) | T_out (K) | T_bulk_avg (K) | T_wall_inner (K) | dT (wall-bulk) (K) | tau_wall (Pa) | q_inner (W/m2) | Q_total (W) | rho_bulk (kg/m3) | mu_bulk (Pa.s) | k_bulk (W/mK) | cp_bulk (J/kgK) | u_m check (m/s) | h (W/m2K) | Nu | f (Fanning) | Element size (mm) | Nodes | Elements | Max Skewness | Min Skewness | Max Orth. Quality | Min Orth. Quality | Quality Flag
1 | 200 | 5000 | 500 | 0.20524 | -0.20524 | 0 | 8.6027 | 0 | 8.6027 | 538.7075 | 519.3538 | 776.2261 | 256.8724 | 0.03659 | 37764.874 | 15656.891 | 726.4879 | 0.0006874 | 0.092476 | 1994.8562 | 0.083704 | 147.0181 | 104.9271 | 0.014377 | 2.96 | 1587332 | 4301495 | 0.90002 | 1.0088e-05 | 0.99364 | 0.01175 | OK
2 | 200 | 10000 | 500 | 0.41049 | -0.41049 | 4.8722e-06 | 26.5489 | 0 | 26.5489 | 519.3951 | 509.6975 | 675.4297 | 165.7322 | 0.11467 | 37764.873 | 15656.891 | 736.5219 | 0.00074342 | 0.094292 | 1978.3634 | 0.16513 | 227.8669 | 159.4961 | 0.011419 | 2.96 | 1587332 | 4301495 | 0.90002 | 1.0088e-05 | 0.99364 | 0.01175 | OK
3 | 200 | 15000 | 500 | 0.61573 | -0.61573 | 1.6241e-06 | 52.7068 | 0 | 52.7068 | 512.9403 | 506.4702 | 628.5835 | 122.1133 | 0.22848 | 37764.874 | 15656.891 | 739.8503 | 0.00076349 | 0.094899 | 1972.851 | 0.24658 | 309.2609 | 215.0833 | 0.010159 | 2.96 | 1587332 | 4301495 | 0.90002 | 1.0088e-05 | 0.99364 | 0.01175 | OK
4 | 200 | 20000 | 500 | 0.82098 | -0.82099 | 0.00079783 | 9.8129 | 0 | 9.8129 | 509.6559 | 504.8279 | 600.0347 | 95.2068 | 0.4298 | 37755.56 | 15656.891 | 741.5391 | 0.00077398 | 0.095208 | 1970.0461 | 0.32802 | 396.5638 | 274.9055 | 0.010774 | 2.96 | 1587332 | 4301495 | 0.90002 | 1.0088e-05 | 0.99364 | 0.01175 | OK
5 | 200 | 25000 | 500 | 1.0262 | -1.0262 | 0 | 124.9888 | 0 | 124.9888 | 507.7687 | 503.8844 | 586.9222 | 83.0379 | 0.54258 | 37764.875 | 15656.891 | 742.5079 | 0.0007801 | 0.095386 | 1968.4345 | 0.40949 | 454.7911 | 314.6831 | 0.0087158 | 2.96 | 1587332 | 4301495 | 0.90002 | 1.0088e-05 | 0.99364 | 0.01175 | OK
6 | 200 | 30000 | 500 | 1.2315 | -1.2315 | 0 | 169.1294 | 0 | 169.1294 | 506.4748 | 503.2374 | 575.9383 | 72.7009 | 0.73435 | 37764.875 | 15656.891 | 743.1716 | 0.00078433 | 0.095507 | 1967.3295 | 0.49095 | 519.4553 | 358.9681 | 0.0081991 | 2.96 | 1587332 | 4301495 | 0.90002 | 1.0088e-05 | 0.99364 | 0.01175 | OK
7 | 300 | 5000 | 500 |  |  |  |  | 0
8 | 300 | 10000 | 500 |  |  |  |  | 0
9 | 300 | 15000 | 500 |  |  |  |  | 0
10 | 300 | 20000 | 500 |  |  |  |  | 0
11 | 300 | 25000 | 500 |  |  |  |  | 0
12 | 300 | 30000 | 500 |  |  |  |  | 0
13 | 400 | 5000 | 500 |  |  |  |  | 0
14 | 400 | 10000 | 500 |  |  |  |  | 0
15 | 400 | 15000 | 500 |  |  |  |  | 0
16 | 400 | 20000 | 500 |  |  |  |  | 0
17 | 400 | 25000 | 500 |  |  |  |  | 0
18 | 400 | 30000 | 500 |  |  |  |  | 0